## Solar Calculator
|  | Energy In | [7 empty] | Energy Out | [8 empty] | DO NOT EDIT | [5 empty] | Total Energy
|  | Solar [W] |  |  |  | Solar [A @ 12V] |  |  |  | 12V |  |  |  | 120V | [6 empty] | Net Hourly Energy (Ah) |  |  |  | 100 Ah |  |  |  | 200 Ah |  |  |  | 300 Ah |  |  |  | Minimum Allowable Level of 20% (Ah)
Hours | % Solar Yield | 100 | 200 | 300 | 400 | 100 | 200 | 300 | 400 | Dometic CRX110S (50W 12V) | MaxxAir Fan Deluxe (12V, 0.5A low, 2.8A high) | water pump (6A @ 12V | UV Filter (2A @12V | Microwave (1000W @ 120V) | Toaster (1200W @120V) | Blender (1000W @ 120V) | Laptop x 2 (6 ah batteries, 87W @ 120V -> charge for 2 hours) | Phones x 2 (3 Ah 12W @ 120V) | Total Energy Out (Ah) | Hours | 100W Solar | 200W Solar | 300W Solar | 400W Solar | 100W Solar | 200W Solar | 300W Solar | 400W Solar | 100W Solar | 200W Solar | 300W Solar | 400W Solar | 100W Solar | 200W Solar | 300W Solar | 400W Solar | 100 Ah | 200 Ah | 300 Ah | Max Depth of Discharge (20% for LiFeP04, 50% for AGM)
1 | 0% | 0 | 0 | 0 | 0 | 0 | 0 | 0 | 0 | [9 empty] | 0 | 1 | 0 | 0 | 0 | 0 | 100 | 100 | 100 | 100 | 200 | 200 | 200 | 200 | 300 | 300 | 300 | 300 | 20 | 40 | 60 | 20%
2 | 0% | 0 | 0 | 0 | 0 | 0 | 0 | 0 | 0 | [9 empty] | 0 | 2 | 0 | 0 | 0 | 0 | 100 | 100 | 100 | 100 | 200 | 200 | 200 | 200 | 300 | 300 | 300 | 300 | 20 | 40 | 60
3 | 0% | 0 | 0 | 0 | 0 | 0 | 0 | 0 | 0 | [9 empty] | 0 | 3 | 0 | 0 | 0 | 0 | 100 | 100 | 100 | 100 | 200 | 200 | 200 | 200 | 300 | 300 | 300 | 300 | 20 | 40 | 60
4 | 0% | 0 | 0 | 0 | 0 | 0 | 0 | 0 | 0 | [9 empty] | 0 | 4 | 0 | 0 | 0 | 0 | 100 | 100 | 100 | 100 | 200 | 200 | 200 | 200 | 300 | 300 | 300 | 300 | 20 | 40 | 60
5 | 0% | 0 | 0 | 0 | 0 | 0 | 0 | 0 | 0 | [9 empty] | 0 | 5 | 0 | 0 | 0 | 0 | 100 | 100 | 100 | 100 | 200 | 200 | 200 | 200 | 300 | 300 | 300 | 300 | 20 | 40 | 60
6 | 0% | 0 | 0 | 0 | 0 | 0 | 0 | 0 | 0 | [9 empty] | 0 | 6 | 0 | 0 | 0 | 0 | 100 | 100 | 100 | 100 | 200 | 200 | 200 | 200 | 300 | 300 | 300 | 300 | 20 | 40 | 60
7 | 20% | 20 | 40 | 60 | 80 | 1.6667 | 3.3333 | 5 | 6.6667 | [9 empty] | 0 | 7 | 1.6667 | 3.3333 | 5 | 6.6667 | 100 | 100 | 100 | 100 | 200 | 200 | 200 | 200 | 300 | 300 | 300 | 300 | 20 | 40 | 60
8 | 40% | 40 | 80 | 120 | 160 | 3.3333 | 6.6667 | 10 | 13.3333 | [9 empty] | 0 | 8 | 3.3333 | 6.6667 | 10 | 13.3333 | 100 | 100 | 100 | 100 | 200 | 200 | 200 | 200 | 300 | 300 | 300 | 300 | 20 | 40 | 60
9 | 75% | 75 | 150 | 225 | 300 | 6.25 | 12.5 | 18.75 | 25 | [9 empty] | 0 | 9 | 6.25 | 12.5 | 18.75 | 25 | 100 | 100 | 100 | 100 | 200 | 200 | 200 | 200 | 300 | 300 | 300 | 300 | 20 | 40 | 60
10 | 81% | 81 | 162 | 243 | 324 | 6.75 | 13.5 | 20.25 | 27 | [9 empty] | 0 | 10 | 6.75 | 13.5 | 20.25 | 27 | 100 | 100 | 100 | 100 | 200 | 200 | 200 | 200 | 300 | 300 | 300 | 300 | 20 | 40 | 60
11 | 85% | 85 | 170 | 255 | 340 | 7.0833 | 14.1667 | 21.25 | 28.3333 | [9 empty] | 0 | 11 | 7.0833 | 14.1667 | 21.25 | 28.3333 | 100 | 100 | 100 | 100 | 200 | 200 | 200 | 200 | 300 | 300 | 300 | 300 | 20 | 40 | 60
12 | 90% | 90 | 180 | 270 | 360 | 7.5 | 15 | 22.5 | 30 | [9 empty] | 0 | 12 | 7.5 | 15 | 22.5 | 30 | 100 | 100 | 100 | 100 | 200 | 200 | 200 | 200 | 300 | 300 | 300 | 300 | 20 | 40 | 60
13 | 90% | 90 | 180 | 270 | 360 | 7.5 | 15 | 22.5 | 30 | [9 empty] | 0 | 13 | 7.5 | 15 | 22.5 | 30 | 100 | 100 | 100 | 100 | 200 | 200 | 200 | 200 | 300 | 300 | 300 | 300 | 20 | 40 | 60
14 | 85% | 85 | 170 | 255 | 340 | 7.0833 | 14.1667 | 21.25 | 28.3333 | [9 empty] | 0 | 14 | 7.0833 | 14.1667 | 21.25 | 28.3333 | 100 | 100 | 100 | 100 | 200 | 200 | 200 | 200 | 300 | 300 | 300 | 300 | 20 | 40 | 60
15 | 81% | 81 | 162 | 243 | 324 | 6.75 | 13.5 | 20.25 | 27 | [9 empty] | 0 | 15 | 6.75 | 13.5 | 20.25 | 27 | 100 | 100 | 100 | 100 | 200 | 200 | 200 | 200 | 300 | 300 | 300 | 300 | 20 | 40 | 60
16 | 75% | 75 | 150 | 225 | 300 | 6.25 | 12.5 | 18.75 | 25 | [9 empty] | 0 | 16 | 6.25 | 12.5 | 18.75 | 25 | 100 | 100 | 100 | 100 | 200 | 200 | 200 | 200 | 300 | 300 | 300 | 300 | 20 | 40 | 60
17 | 40% | 40 | 80 | 120 | 160 | 3.3333 | 6.6667 | 10 | 13.3333 | [9 empty] | 0 | 17 | 3.3333 | 6.6667 | 10 | 13.3333 | 100 | 100 | 100 | 100 | 200 | 200 | 200 | 200 | 300 | 300 | 300 | 300 | 20 | 40 | 60
18 | 20% | 20 | 40 | 60 | 80 | 1.6667 | 3.3333 | 5 | 6.6667 | [9 empty] | 0 | 18 | 1.6667 | 3.3333 | 5 | 6.6667 | 100 | 100 | 100 | 100 | 200 | 200 | 200 | 200 | 300 | 300 | 300 | 300 | 20 | 40 | 60
19 | 0% | 0 | 0 | 0 | 0 | 0 | 0 | 0 | 0 | [9 empty] | 0 | 19 | 0 | 0 | 0 | 0 | 100 | 100 | 100 | 100 | 200 | 200 | 200 | 200 | 300 | 300 | 300 | 300 | 20 | 40 | 60
20 | 0% | 0 | 0 | 0 | 0 | 0 | 0 | 0 | 0 | [9 empty] | 0 | 20 | 0 | 0 | 0 | 0 | 100 | 100 | 100 | 100 | 200 | 200 | 200 | 200 | 300 | 300 | 300 | 300 | 20 | 40 | 60
21 | 0% | 0 | 0 | 0 | 0 | 0 | 0 | 0 | 0 | [9 empty] | 0 | 21 | 0 | 0 | 0 | 0 | 100 | 100 | 100 | 100 | 200 | 200 | 200 | 200 | 300 | 300 | 300 | 300 | 20 | 40 | 60
22 | 0% | 0 | 0 | 0 | 0 | 0 | 0 | 0 | 0 | [9 empty] | 0 | 22 | 0 | 0 | 0 | 0 | 100 | 100 | 100 | 100 | 200 | 200 | 200 | 200 | 300 | 300 | 300 | 300 | 20 | 40 | 60
23 | 0% | 0 | 0 | 0 | 0 | 0 | 0 | 0 | 0 | [9 empty] | 0 | 23 | 0 | 0 | 0 | 0 | 100 | 100 | 100 | 100 | 200 | 200 | 200 | 200 | 300 | 300 | 300 | 300 | 20 | 40 | 60
24 | 0% | 0 | 0 | 0 | 0 | 0 | 0 | 0 | 0 | [9 empty] | 0 | 24 | 0 | 0 | 0 | 0 | 100 | 100 | 100 | 100 | 200 | 200 | 200 | 200 | 300 | 300 | 300 | 300 | 20 | 40 | 60
[19 empty] | 0 | 25 | 0 | 0 | 0 | 0 | 100 | 100 | 100 | 100 | 200 | 200 | 200 | 200 | 300 | 300 | 300 | 300 | 20 | 40 | 60
[20 empty] | 26 | 0 | 0 | 0 | 0 | 100 | 100 | 100 | 100 | 200 | 200 | 200 | 200 | 300 | 300 | 300 | 300 | 20 | 40 | 60
[20 empty] | 27 | 0 | 0 | 0 | 0 | 100 | 100 | 100 | 100 | 200 | 200 | 200 | 200 | 300 | 300 | 300 | 300 | 20 | 40 | 60
|  | What's My Battery Draw??? (12V Current) | [7 empty] | Assumptions | [9 empty] | 28 | 0 | 0 | 0 | 0 | 100 | 100 | 100 | 100 | 200 | 200 | 200 | 200 | 300 | 300 | 300 | 300 | 20 | 40 | 60
|  | Rated Power |  | 100 | Watts |  |  |  |  | 0.88 | Invertor Efficiency | [8 empty] | 29 | 0 | 0 | 0 | 0 | 100 | 100 | 100 | 100 | 200 | 200 | 200 | 200 | 300 | 300 | 300 | 300 | 20 | 40 | 60
|  | Rated Voltage |  | 12 | Volts | [14 empty] | 30 | 0 | 0 | 0 | 0 | 100 | 100 | 100 | 100 | 200 | 200 | 200 | 200 | 300 | 300 | 300 | 300 | 20 | 40 | 60
|  | 12V Current |  | -8.3333 | Amps | [14 empty] | 31 | 1.6667 | 3.3333 | 5 | 6.6667 | 100 | 100 | 100 | 100 | 200 | 200 | 200 | 200 | 300 | 300 | 300 | 300 | 20 | 40 | 60
[20 empty] | 32 | 3.3333 | 6.6667 | 10 | 13.3333 | 100 | 100 | 100 | 100 | 200 | 200 | 200 | 200 | 300 | 300 | 300 | 300 | 20 | 40 | 60
[20 empty] | 33 | 6.25 | 12.5 | 18.75 | 25 | 100 | 100 | 100 | 100 | 200 | 200 | 200 | 200 | 300 | 300 | 300 | 300 | 20 | 40 | 60
[20 empty] | 34 | 6.75 | 13.5 | 20.25 | 27 | 100 | 100 | 100 | 100 | 200 | 200 | 200 | 200 | 300 | 300 | 300 | 300 | 20 | 40 | 60
|  | What's My Energy Out??? (Amp Hours) | [17 empty] | 35 | 7.0833 | 14.1667 | 21.25 | 28.3333 | 100 | 100 | 100 | 100 | 200 | 200 | 200 | 200 | 300 | 300 | 300 | 300 | 20 | 40 | 60
|  | Minutes Running / Hour |  | 30 | Minutes | [14 empty] | 36 | 7.5 | 15 | 22.5 | 30 | 100 | 100 | 100 | 100 | 200 | 200 | 200 | 200 | 300 | 300 | 300 | 300 | 20 | 40 | 60
|  | 12V Current |  | -8.3333 | Amps | [14 empty] | 37 | 7.5 | 15 | 22.5 | 30 | 100 | 100 | 100 | 100 | 200 | 200 | 200 | 200 | 300 | 300 | 300 | 300 | 20 | 40 | 60
|  | Energy Out |  | -4.1667 | Amp Hours | [14 empty] | 38 | 7.0833 | 14.1667 | 21.25 | 28.3333 | 100 | 100 | 100 | 100 | 200 | 200 | 200 | 200 | 300 | 300 | 300 | 300 | 20 | 40 | 60
[20 empty] | 39 | 6.75 | 13.5 | 20.25 | 27 | 100 | 100 | 100 | 100 | 200 | 200 | 200 | 200 | 300 | 300 | 300 | 300 | 20 | 40 | 60
[20 empty] | 40 | 6.25 | 12.5 | 18.75 | 25 | 100 | 100 | 100 | 100 | 200 | 200 | 200 | 200 | 300 | 300 | 300 | 300 | 20 | 40 | 60
[20 empty] | 41 | 3.3333 | 6.6667 | 10 | 13.3333 | 100 | 100 | 100 | 100 | 200 | 200 | 200 | 200 | 300 | 300 | 300 | 300 | 20 | 40 | 60
[20 empty] | 42 | 1.6667 | 3.3333 | 5 | 6.6667 | 100 | 100 | 100 | 100 | 200 | 200 | 200 | 200 | 300 | 300 | 300 | 300 | 20 | 40 | 60
[20 empty] | 43 | 0 | 0 | 0 | 0 | 100 | 100 | 100 | 100 | 200 | 200 | 200 | 200 | 300 | 300 | 300 | 300 | 20 | 40 | 60
[20 empty] | 44 | 0 | 0 | 0 | 0 | 100 | 100 | 100 | 100 | 200 | 200 | 200 | 200 | 300 | 300 | 300 | 300 | 20 | 40 | 60
[20 empty] | 45 | 0 | 0 | 0 | 0 | 100 | 100 | 100 | 100 | 200 | 200 | 200 | 200 | 300 | 300 | 300 | 300 | 20 | 40 | 60
[20 empty] | 46 | 0 | 0 | 0 | 0 | 100 | 100 | 100 | 100 | 200 | 200 | 200 | 200 | 300 | 300 | 300 | 300 | 20 | 40 | 60
[20 empty] | 47 | 0 | 0 | 0 | 0 | 100 | 100 | 100 | 100 | 200 | 200 | 200 | 200 | 300 | 300 | 300 | 300 | 20 | 40 | 60
[20 empty] | 48 | 0 | 0 | 0 | 0 | 100 | 100 | 100 | 100 | 200 | 200 | 200 | 200 | 300 | 300 | 300 | 300 | 20 | 40 | 60
[20 empty] | 49 | 0 | 0 | 0 | 0 | 100 | 100 | 100 | 100 | 200 | 200 | 200 | 200 | 300 | 300 | 300 | 300 | 20 | 40 | 60
[20 empty] | 50 | 0 | 0 | 0 | 0 | 100 | 100 | 100 | 100 | 200 | 200 | 200 | 200 | 300 | 300 | 300 | 300 | 20 | 40 | 60
[20 empty] | 51 | 0 | 0 | 0 | 0 | 100 | 100 | 100 | 100 | 200 | 200 | 200 | 200 | 300 | 300 | 300 | 300 | 20 | 40 | 60
[20 empty] | 52 | 0 | 0 | 0 | 0 | 100 | 100 | 100 | 100 | 200 | 200 | 200 | 200 | 300 | 300 | 300 | 300 | 20 | 40 | 60
[20 empty] | 53 | 0 | 0 | 0 | 0 | 100 | 100 | 100 | 100 | 200 | 200 | 200 | 200 | 300 | 300 | 300 | 300 | 20 | 40 | 60
[20 empty] | 54 | 0 | 0 | 0 | 0 | 100 | 100 | 100 | 100 | 200 | 200 | 200 | 200 | 300 | 300 | 300 | 300 | 20 | 40 | 60
[20 empty] | 55 | 1.6667 | 3.3333 | 5 | 6.6667 | 100 | 100 | 100 | 100 | 200 | 200 | 200 | 200 | 300 | 300 | 300 | 300 | 20 | 40 | 60
[20 empty] | 56 | 3.3333 | 6.6667 | 10 | 13.3333 | 100 | 100 | 100 | 100 | 200 | 200 | 200 | 200 | 300 | 300 | 300 | 300 | 20 | 40 | 60
[20 empty] | 57 | 6.25 | 12.5 | 18.75 | 25 | 100 | 100 | 100 | 100 | 200 | 200 | 200 | 200 | 300 | 300 | 300 | 300 | 20 | 40 | 60
[20 empty] | 58 | 6.75 | 13.5 | 20.25 | 27 | 100 | 100 | 100 | 100 | 200 | 200 | 200 | 200 | 300 | 300 | 300 | 300 | 20 | 40 | 60
[20 empty] | 59 | 7.0833 | 14.1667 | 21.25 | 28.3333 | 100 | 100 | 100 | 100 | 200 | 200 | 200 | 200 | 300 | 300 | 300 | 300 | 20 | 40 | 60
[20 empty] | 60 | 7.5 | 15 | 22.5 | 30 | 100 | 100 | 100 | 100 | 200 | 200 | 200 | 200 | 300 | 300 | 300 | 300 | 20 | 40 | 60
[20 empty] | 61 | 7.5 | 15 | 22.5 | 30 | 100 | 100 | 100 | 100 | 200 | 200 | 200 | 200 | 300 | 300 | 300 | 300 | 20 | 40 | 60
[20 empty] | 62 | 7.0833 | 14.1667 | 21.25 | 28.3333 | 100 | 100 | 100 | 100 | 200 | 200 | 200 | 200 | 300 | 300 | 300 | 300 | 20 | 40 | 60
[20 empty] | 63 | 6.75 | 13.5 | 20.25 | 27 | 100 | 100 | 100 | 100 | 200 | 200 | 200 | 200 | 300 | 300 | 300 | 300 | 20 | 40 | 60
[20 empty] | 64 | 6.25 | 12.5 | 18.75 | 25 | 100 | 100 | 100 | 100 | 200 | 200 | 200 | 200 | 300 | 300 | 300 | 300 | 20 | 40 | 60
[20 empty] | 65 | 3.3333 | 6.6667 | 10 | 13.3333 | 100 | 100 | 100 | 100 | 200 | 200 | 200 | 200 | 300 | 300 | 300 | 300 | 20 | 40 | 60
[20 empty] | 66 | 1.6667 | 3.3333 | 5 | 6.6667 | 100 | 100 | 100 | 100 | 200 | 200 | 200 | 200 | 300 | 300 | 300 | 300 | 20 | 40 | 60
[20 empty] | 67 | 0 | 0 | 0 | 0 | 100 | 100 | 100 | 100 | 200 | 200 | 200 | 200 | 300 | 300 | 300 | 300 | 20 | 40 | 60
[20 empty] | 68 | 0 | 0 | 0 | 0 | 100 | 100 | 100 | 100 | 200 | 200 | 200 | 200 | 300 | 300 | 300 | 300 | 20 | 40 | 60
[20 empty] | 69 | 0 | 0 | 0 | 0 | 100 | 100 | 100 | 100 | 200 | 200 | 200 | 200 | 300 | 300 | 300 | 300 | 20 | 40 | 60
[20 empty] | 70 | 0 | 0 | 0 | 0 | 100 | 100 | 100 | 100 | 200 | 200 | 200 | 200 | 300 | 300 | 300 | 300 | 20 | 40 | 60
[20 empty] | 71 | 0 | 0 | 0 | 0 | 100 | 100 | 100 | 100 | 200 | 200 | 200 | 200 | 300 | 300 | 300 | 300 | 20 | 40 | 60
[20 empty] | 72 | 0 | 0 | 0 | 0 | 100 | 100 | 100 | 100 | 200 | 200 | 200 | 200 | 300 | 300 | 300 | 300 | 20 | 40 | 60
GRAPHS WILL AUTOMATICALLY UPDATE WHEN YOU PUT IN YOUR ENERGY OUT